## about this file
2011-12-04
CROADS-CP v2.158ap
Created by Lori Siegel
Climate Interactive
http://climatescoreboard.org/
2011-12-02
Scenarios
Business as Usual (BAU) | Fossil Fuels emissions and other well mixed GHG emissions follow IPCC's SRES A1FI. Downscaling from the SRES regions to the more disaggregated C-ROADS COP regions was accomplished through mapping and plausible assumptions about the distribution of population, GDP and emissions within the SRES regions. Deforestation continues at 2005 levels.
Ambition Now | CO2eq according to UNEP 2 Deg path; ratio of specified CO2eq emissons to RS CO2eq emissions applies to all GHGs to their RS emissions.
2020 Pledges with 2050 Correction | CO2eq according to current confirmed pledges to 2020, correcting in 2050 to achieve a 2 Deg C in 2100; ratio of specified CO2eq emissons to RS CO2eq emissions applies to all GHGs to their RS emissions.
Reference of Historical Data
CO2 FF data | Carbon Dioxide Information Analysis Center, downloaded at http://cdiac.ornl.gov/ftp/ndp030/CSV-FILES/nation.1751_2007.csv. Boden, T.A., G. Marland, and R.J. Andres. 2010. Global, Regional, and National Fossil-Fuel CO2 Emissions. Carbon Dioxide Information Analysis Center, Oak Ridge National Laboratory, U.S. Department of Energy, Oak Ridge, Tenn., U.S.A. doi 10.3334/CDIAC/00001_V2010
CO2 Land Use data | Historical national CO2 land use emissions obtained from Carbon Dioxide Information Analysis Center, downloaded at http://cdiac.ornl.gov/ftp/trends/landuse/houghton/Global_land-use_flux-1850_2005.xls. Houghton, R. A. 2006. Carbon Flux to the Atmosphere from Land-Use Changes: 1850-2005. The Woods Hole Research Center .
Population and GDP data | Historical Statistics for the World Economy: 1-2006 AD (Copyright Angus Maddison)
Methane emissions | Historical global from D.I. Stern and R.K. Kaufmann (1998). Allocations between regions based on MIT’s Joint Program on the Science and Policy of Global Change (JPSPGC) Technical Note No. 8 (2006).
Nitrous oxide emission | Historical global from EDGAR-HYDE 1.4; Van Aardenne et al. (2001) adjusted to Olivier and Berdowki (2001). Allocations between regions based on MIT’s Joint Program on the Science and Policy of Global Change (JPSPGC) Technical Note No. 8 (2006).
F-Gases (PFC, SF6, and HFC) emissions | Historical from MIT’s Joint Program on the Science and Policy of Global Change (JPSPGC) Technical Note No. 8 (2006). Allocations between regions based on MIT’s Joint Program on the Science and Policy of Global Change (JPSPGC) Technical Note No. 1 (2000). Preindustrical concentration of PFC from GISS. http://data.giss.nasa.gov/modelforce/ghgases/.
MP Gas concentrations | Concentrations from Scientific Assessment of Ozone Depletion: 2006. Chapter 8. Halocarbon Scenarios, Ozone Depletion Potentials, and Global Warming Potentials
EU
Australia
Brazil
Canada
China
India
EU
Australia
Brazil
Canada
China
India
EU
Australia
Brazil
Canada
China
India
EU
Australia
Brazil
Canada
China
India
EU
Australia
Brazil
Canada
China
India
EU
Australia
Brazil
Canada
China
India
EU
Australia
Brazil
Canada
China
India
EU
Australia
Brazil
Canada
China
India
EU
Australia
Brazil
Canada
China
India
EU
Australia
Brazil
Canada
China
India
EU
Australia
Brazil
Canada
China
India
EU
Australia
Brazil
Canada
China
India
EU
Australia
Brazil
Canada
China
India
EU
Australia
Brazil
Canada
China
India
EU
Australia
Brazil
Canada
China
India
EU
Australia
Brazil
Canada
China
India
EU
Australia
Brazil
Canada
China
India
EU
Australia
Brazil
Canada
China
India
EU
Australia
Brazil
Canada
China
India
EU
Australia
Brazil
Canada
China
India
EU
Australia
Brazil
Canada
China
India
EU
Australia
Brazil
Canada
China
India
EU
Australia
Brazil
Canada
China
India
EU
Australia
Brazil
Canada
China
India
EU
Australia
Brazil
Canada
China
India
EU
Australia
Brazil
Canada
China
India
EU
Australia
Brazil
Canada
China
India
EU
Australia
Brazil
Canada
China
India
EU
Australia
Brazil
Canada
China
India
EU
Australia
Brazil
Canada
China
India
EU
Australia
Brazil
Canada
China
India
EU
Australia
Brazil
Canada
China
India
EU
Australia
Brazil
Canada
China
India
EU
Australia
Brazil
Canada
China
India
EU
Australia
Brazil
Canada
China
India
EU
Australia
Brazil
Canada
China
India
EU
Australia
Brazil
Canada
China
India
EU
Australia
Brazil
Canada
China
India
EU
Australia
Brazil
Canada
China
India
EU
Australia
Brazil
Canada
China
India
EU
Australia
Brazil
Canada
China
India
EU
Australia
Brazil
Canada
China
India
EU
Australia
Brazil
Canada
China
India
EU
Australia
Brazil
Canada
China
India
EU
Australia
Brazil
Canada
China
India
EU
Australia
Brazil
Canada
China
India
EU
Australia
Brazil
Canada
China
India
EU
Australia
Brazil
Canada
China
India

## BAU
Business as Usual
Emissions of fossil fuel CO2 and other well-mixed GHGs emissions | Projections assume IPCC's A1FI. Downscaling from the SRES regions to the more disaggregated C-ROADS COP regions was accomplished through mapping and plausible assumptions based on GDP about the distribution of emissions within the SRES regions.
Land Use Emissions | Projections assumes deforestation continues, with resulting emissions capped at 2005 levels
Population and GDP | Projections assume IPCC's A1FI. Downscaling from the SRES regions to the more disaggregated C-ROADS COP regions was accomplished through mapping and plausible assumptions about the distribution of population and GDP within the SRES regions.
Other emissions | CFCs and other ozone depleting substances follow Montreal Protocol.
Source: | C-ROADS
Time | Global Total CO2 Emissions (GtonsCO2/year) | Global CO2 Equivalent Emissions (GtonsCO2/year) | Atmospheric CO2 Concentration (ppm) | Atmospheric CO2 Equivalent Concentration (ppm) | Temperature change from preindustrial (Degrees C) | Sea Level Rise from 2000 (mm) | Cumulative Global FF CO2 (GtonsCO2) | Cumulative Global CO2eq (GtonsCO2) | pH | Global CO2 FF emissions per GWP (tonsCO2/million dollars)
2000 | 28.4451 | 41.047 | 371.1466 | 393.1693 | 0.71029 | 0 | 1390.325 | 2023.8247 | 8.0718 | 535.2565
2001 | 28.5172 | 41.2958 | 372.8442 | 394.2383 | 0.75868 | 2.5532 | 1419.5111 | 2064.9651 | 8.0702 | 528.2229
2002 | 29.4188 | 42.3742 | 374.578 | 395.3625 | 0.79889 | 5.7713 | 1449.0883 | 2106.6653 | 8.0686 | 524.7158
2003 | 30.5562 | 43.6882 | 376.4145 | 396.562 | 0.83299 | 9.5233 | 1479.6636 | 2149.5322 | 8.0669 | 530.1798
2004 | 31.9119 | 45.2206 | 378.3701 | 385.7451 | 0.85644 | 13.8427 | 1511.4661 | 2193.7952 | 8.0651 | 535.6984
2005 | 32.4864 | 45.9719 | 380.4043 | 388.1033 | 0.86912 | 18.9517 | 1544.3394 | 2239.2974 | 8.0632 | 532.4927
2006 | 33.6467 | 47.3088 | 382.372 | 390.3839 | 0.88361 | 24.0998 | 1578.1747 | 2285.9304 | 8.0614 | 524.5815
2007 | 34.5669 | 48.4058 | 384.4234 | 392.7764 | 0.89944 | 29.2622 | 1612.9283 | 2333.6506 | 8.0595 | 522.8671
2008 | 35.2912 | 49.3068 | 386.5461 | 395.2755 | 0.9164 | 34.4582 | 1648.5369 | 2382.3943 | 8.0576 | 517.1894
2009 | 36.0155 | 50.2077 | 388.724 | 397.8414 | 0.93429 | 39.703 | 1684.8776 | 2432.0391 | 8.0556 | 511.1824
2010 | 36.7397 | 51.1087 | 390.9572 | 400.5948 | 0.95301 | 45.0086 | 1721.9506 | 2482.5847 | 8.0536 | 504.8929
2011 | 37.6565 | 52.2677 | 393.2545 | 403.6918 | 0.97265 | 50.378 | 1759.8297 | 2534.1279 | 8.0516 | 501.402
2012 | 38.5734 | 53.4268 | 395.6297 | 407.0932 | 0.99338 | 55.8081 | 1798.6382 | 2586.8303 | 8.0494 | 497.3054
2013 | 39.4902 | 54.5858 | 398.0813 | 410.6244 | 1.0152 | 61.3019 | 1838.3761 | 2640.6919 | 8.0473 | 492.7917
2014 | 40.4071 | 55.7449 | 400.6085 | 414.2908 | 1.038 | 66.8709 | 1879.0433 | 2695.7124 | 8.045 | 487.9003
2015 | 41.3239 | 56.904 | 403.2103 | 418.0787 | 1.0617 | 72.525 | 1920.64 | 2751.8918 | 8.0427 | 482.667
2016 | 42.2408 | 58.063 | 405.886 | 421.9838 | 1.0862 | 78.2732 | 1963.166 | 2809.2305 | 8.0404 | 477.1292
2017 | 43.1576 | 59.2221 | 408.6348 | 426.0158 | 1.1114 | 84.1233 | 2006.6215 | 2867.7283 | 8.038 | 471.3966
2018 | 44.0745 | 60.3812 | 411.4562 | 430.1676 | 1.1373 | 90.0815 | 2051.0063 | 2927.385 | 8.0355 | 465.4586
2019 | 44.9914 | 61.5402 | 414.3498 | 434.4365 | 1.1639 | 96.1538 | 2096.3203 | 2988.2007 | 8.033 | 459.3389
2020 | 45.9082 | 62.6992 | 417.3152 | 438.7827 | 1.191 | 102.346 | 2142.564 | 3050.1755 | 8.0305 | 453.0593
2021 | 47.1486 | 64.2619 | 420.3673 | 443.1847 | 1.2187 | 108.6651 | 2189.8594 | 3113.4607 | 8.0279 | 450.1229
2022 | 48.389 | 65.8245 | 423.5287 | 447.7429 | 1.2469 | 115.1165 | 2238.4114 | 3178.3086 | 8.0252 | 447.8746
2023 | 49.6293 | 67.3871 | 426.797 | 452.4835 | 1.2756 | 121.7008 | 2288.2195 | 3244.719 | 8.0224 | 445.2475
2024 | 50.8698 | 68.9498 | 430.1704 | 457.3979 | 1.3049 | 128.4185 | 2339.2839 | 3312.6921 | 8.0196 | 442.272
2025 | 52.1101 | 70.5124 | 433.648 | 462.4866 | 1.3349 | 135.2714 | 2391.6047 | 3382.228 | 8.0167 | 438.9717
2026 | 53.3506 | 72.0751 | 437.2287 | 467.7349 | 1.3654 | 142.2619 | 2445.1819 | 3453.3264 | 8.0137 | 435.4153
2027 | 54.591 | 73.6377 | 440.9118 | 473.1328 | 1.3966 | 149.394 | 2500.0154 | 3525.9875 | 8.0107 | 431.6751
2028 | 55.8313 | 75.2003 | 444.6969 | 478.7116 | 1.4285 | 156.6714 | 2556.1052 | 3600.2112 | 8.0076 | 427.7551
2029 | 57.0717 | 76.7629 | 448.5835 | 484.4662 | 1.461 | 164.097 | 2613.4512 | 3675.9976 | 8.0044 | 423.681
2030 | 58.3121 | 78.3255 | 452.5714 | 490.5843 | 1.4942 | 171.6724 | 2672.0537 | 3753.3464 | 8.0012 | 419.4749
2031 | 59.7803 | 80.1595 | 456.6714 | 497.2702 | 1.5283 | 179.3919 | 2731.9983 | 3832.3596 | 7.9979 | 416.8978
2032 | 61.2484 | 81.9935 | 460.9007 | 504.4666 | 1.5638 | 187.2466 | 2793.4285 | 3913.2068 | 7.9945 | 412.5803
2033 | 62.7165 | 83.8274 | 465.2582 | 511.8824 | 1.6005 | 195.2375 | 2856.3438 | 3995.8882 | 7.9911 | 408.0856
2034 | 64.1847 | 85.6614 | 469.7433 | 519.5282 | 1.6384 | 203.3778 | 2920.7444 | 4080.4033 | 7.9875 | 403.4382
2035 | 65.6528 | 87.4953 | 474.3557 | 527.4083 | 1.6774 | 211.6792 | 2986.6306 | 4166.7524 | 7.984 | 398.6593
2036 | 67.121 | 89.3293 | 479.095 | 535.3871 | 1.7173 | 220.1527 | 3054.0022 | 4254.9355 | 7.9803 | 393.7698
2037 | 68.5891 | 91.1633 | 483.9612 | 543.5902 | 1.758 | 228.8111 | 3122.8589 | 4344.9521 | 7.9766 | 388.8062
2038 | 70.0572 | 92.9972 | 488.9539 | 552.0461 | 1.7995 | 237.6608 | 3193.2012 | 4436.8032 | 7.9728 | 383.7675
2039 | 71.5253 | 94.8311 | 494.0732 | 560.7236 | 1.8417 | 246.7068 | 3265.0288 | 4530.4883 | 7.9689 | 378.6699
2040 | 72.9935 | 96.6651 | 499.3193 | 569.876 | 1.8848 | 255.9531 | 3338.3418 | 4626.0073 | 7.965 | 373.5338
2041 | 74.6064 | 98.5873 | 504.6996 | 579.735 | 1.9289 | 265.3948 | 3413.1931 | 4723.3931 | 7.9611 | 369.1191
2042 | 76.2193 | 100.5096 | 510.2256 | 590.2453 | 1.9744 | 275.0241 | 3489.6714 | 4822.7012 | 7.957 | 364.727
2043 | 77.8322 | 102.4319 | 515.8973 | 601.0394 | 2.0212 | 284.843 | 3567.7761 | 4923.9316 | 7.9529 | 360.2997
2044 | 79.4452 | 104.3542 | 521.7149 | 612.132 | 2.0691 | 294.8665 | 3647.5078 | 5027.0845 | 7.9487 | 355.8979
2045 | 81.0581 | 106.2766 | 527.6786 | 623.5265 | 2.1182 | 305.1073 | 3728.8665 | 5132.1597 | 7.9445 | 351.5311
2046 | 82.671 | 108.1989 | 533.7887 | 635.239 | 2.1682 | 315.5765 | 3811.8518 | 5239.1572 | 7.9402 | 347.2042
2047 | 84.2839 | 110.1211 | 540.0456 | 647.2636 | 2.2191 | 326.2829 | 3896.4639 | 5348.0767 | 7.9359 | 342.9457
2048 | 85.8968 | 112.0434 | 546.4497 | 659.6116 | 2.2709 | 337.2348 | 3982.7026 | 5458.9189 | 7.9315 | 338.7377
2049 | 87.5098 | 113.9657 | 553.0016 | 672.2906 | 2.3234 | 348.4392 | 4070.5681 | 5571.6831 | 7.927 | 334.5844
2050 | 89.1227 | 115.888 | 559.7018 | 685.5934 | 2.3767 | 359.9006 | 4160.0605 | 5686.3696 | 7.9225 | 330.4869
2051 | 89.8663 | 116.762 | 566.5103 | 699.3209 | 2.431 | 371.6174 | 4250.8506 | 5802.5854 | 7.918 | 323.1291
2052 | 90.6099 | 117.6359 | 573.3638 | 713.0648 | 2.4861 | 383.5988 | 4342.3901 | 5919.6753 | 7.9135 | 315.8005
2053 | 91.3538 | 118.5101 | 580.2676 | 726.999 | 2.5417 | 395.8615 | 4434.6782 | 6037.6387 | 7.909 | 308.7279
2054 | 92.0973 | 119.384 | 587.2254 | 741.1343 | 2.5977 | 408.4143 | 4527.7163 | 6156.4766 | 7.9046 | 301.8982
2055 | 92.8411 | 120.258 | 594.2403 | 755.5006 | 2.654 | 421.2633 | 4621.5029 | 6276.1885 | 7.9001 | 295.3007
2056 | 93.5847 | 121.132 | 601.3154 | 770.197 | 2.7108 | 434.4123 | 4716.0391 | 6396.7744 | 7.8957 | 288.9242
2057 | 94.3284 | 122.0061 | 608.4532 | 785.1405 | 2.7678 | 447.8628 | 4811.3247 | 6518.2339 | 7.8913 | 282.7645
2058 | 95.0721 | 122.88 | 615.6564 | 800.3663 | 2.8251 | 461.6183 | 4907.3594 | 6640.5679 | 7.8869 | 276.8058
2059 | 95.8158 | 123.7541 | 622.9271 | 815.8643 | 2.8828 | 475.6812 | 5004.1431 | 6763.7754 | 7.8825 | 271.0441
2060 | 96.5595 | 124.6282 | 630.2671 | 831.2617 | 2.9406 | 490.0565 | 5101.6763 | 6887.8574 | 7.8781 | 265.4747
2061 | 97.2801 | 125.4252 | 637.6772 | 846.2563 | 2.9983 | 504.757 | 5199.9497 | 7012.7847 | 7.8737 | 260.0251
2062 | 98.0007 | 126.2222 | 645.1568 | 861.041 | 3.0556 | 519.7966 | 5298.9487 | 7138.5088 | 7.8694 | 254.5692
2063 | 98.7213 | 127.0192 | 652.707 | 876.0063 | 3.1124 | 535.1783 | 5398.6729 | 7265.0298 | 7.865 | 249.2931
2064 | 99.4419 | 127.8163 | 660.3291 | 891.1658 | 3.169 | 550.8954 | 5499.1221 | 7392.3477 | 7.8607 | 244.1967
2065 | 100.1625 | 128.6133 | 668.0243 | 906.5531 | 3.2252 | 566.9415 | 5600.2969 | 7520.4629 | 7.8564 | 239.2765
2066 | 100.8832 | 129.4104 | 675.7939 | 922.21 | 3.2814 | 583.3114 | 5702.1973 | 7649.375 | 7.852 | 234.5244
2067 | 101.6039 | 130.2076 | 683.6392 | 938.1052 | 3.3374 | 600.0006 | 5804.8232 | 7779.0845 | 7.8477 | 229.9416
2068 | 102.3244 | 131.0045 | 691.5612 | 954.2322 | 3.3933 | 617.0067 | 5908.1743 | 7909.5908 | 7.8434 | 225.5149
2069 | 103.045 | 131.8015 | 699.5612 | 970.6029 | 3.4493 | 634.3279 | 6012.251 | 8040.894 | 7.8391 | 221.2383
2070 | 103.7655 | 132.5985 | 707.6403 | 986.7152 | 3.5051 | 651.9656 | 6117.0527 | 8172.9946 | 7.8348 | 217.1037
2071 | 104.4632 | 133.3495 | 715.7977 | 1002.129 | 3.5605 | 669.931 | 6222.5708 | 8305.875 | 7.8305 | 213.0552
2072 | 105.1608 | 134.1006 | 724.0322 | 1017.2263 | 3.6152 | 688.2372 | 6328.7905 | 8439.5059 | 7.8263 | 208.9891
2073 | 105.8583 | 134.8515 | 732.3439 | 1032.46 | 3.6692 | 706.8833 | 6435.7119 | 8573.8877 | 7.822 | 205.0562
2074 | 106.556 | 135.6026 | 740.7336 | 1047.8558 | 3.7227 | 725.8594 | 6543.335 | 8709.0215 | 7.8177 | 201.2511
2075 | 107.2535 | 136.3536 | 749.2019 | 1063.4218 | 3.7757 | 745.1568 | 6651.6597 | 8844.9053 | 7.8135 | 197.568
2076 | 107.951 | 137.1045 | 757.7495 | 1079.2245 | 3.8284 | 764.7684 | 6760.686 | 8981.541 | 7.8092 | 194.0016
2077 | 108.6486 | 137.8555 | 766.3768 | 1095.1895 | 3.8808 | 784.688 | 6870.4136 | 9118.9268 | 7.805 | 190.558
2078 | 109.3462 | 138.6066 | 775.0847 | 1111.3033 | 3.933 | 804.9124 | 6980.8428 | 9257.0635 | 7.8008 | 187.2206
2079 | 110.0438 | 139.3575 | 783.8738 | 1127.6167 | 3.985 | 825.4385 | 7091.9736 | 9395.9521 | 7.7965 | 183.9843
2080 | 110.7412 | 140.1084 | 792.7451 | 1143.9067 | 4.0367 | 846.2648 | 7203.8057 | 9535.5908 | 7.7923 | 180.8472
2081 | 110.9595 | 140.3986 | 801.6758 | 1159.0277 | 4.0881 | 867.3972 | 7316.1602 | 9675.8086 | 7.7881 | 177.0156
2082 | 111.1778 | 140.6888 | 810.6295 | 1173.0715 | 4.1385 | 888.8557 | 7428.7368 | 9816.3154 | 7.7839 | 173.0113
2083 | 111.3961 | 140.979 | 819.6078 | 1187.1544 | 4.1878 | 910.6473 | 7541.5366 | 9957.1133 | 7.7798 | 169.1552
2084 | 111.6144 | 141.2693 | 828.6119 | 1201.2406 | 4.2363 | 932.7582 | 7654.5591 | 10098.2012 | 7.7756 | 165.4408
2085 | 111.8326 | 141.5594 | 837.6433 | 1215.3639 | 4.284 | 955.1771 | 7767.8042 | 10239.5791 | 7.7715 | 161.8627
2086 | 112.0508 | 141.8496 | 846.7032 | 1229.5743 | 4.3311 | 977.8941 | 7881.272 | 10381.248 | 7.7674 | 158.4243
2087 | 112.2692 | 142.1399 | 855.7925 | 1243.8411 | 4.3777 | 1000.9006 | 7994.9624 | 10523.2061 | 7.7633 | 155.1297
2088 | 112.4874 | 142.43 | 864.9125 | 1258.1313 | 4.4238 | 1024.1904 | 8108.8755 | 10665.4551 | 7.7593 | 151.9631
2089 | 112.7057 | 142.7203 | 874.0644 | 1272.4254 | 4.4694 | 1047.7592 | 8223.0107 | 10807.9932 | 7.7552 | 148.9199
2090 | 112.924 | 143.0105 | 883.2491 | 1286.8293 | 4.5147 | 1071.6025 | 8337.3701 | 10950.8223 | 7.7512 | 145.993
2091 | 113.1678 | 143.3242 | 892.4688 | 1301.3898 | 4.5596 | 1095.7156 | 8451.9609 | 11093.9512 | 7.7471 | 143.2104
2092 | 113.4117 | 143.6381 | 901.726 | 1316.0862 | 4.6043 | 1120.0938 | 8566.7998 | 11237.3926 | 7.7431 | 140.4375
2093 | 113.6556 | 143.9519 | 911.0217 | 1330.9324 | 4.6487 | 1144.7334 | 8681.8867 | 11381.1484 | 7.7391 | 137.7704
2094 | 113.8995 | 144.2657 | 920.3567 | 1345.9343 | 4.6929 | 1169.6316 | 8797.2227 | 11525.2178 | 7.735 | 135.205
2095 | 114.1434 | 144.5796 | 929.7317 | 1361.111 | 4.737 | 1194.7858 | 8912.8066 | 11669.6016 | 7.731 | 132.7377
2096 | 114.3873 | 144.8934 | 939.1472 | 1376.3574 | 4.7809 | 1220.1938 | 9028.6396 | 11814.2988 | 7.727 | 130.3642
2097 | 114.6312 | 145.2073 | 948.6038 | 1391.7189 | 4.8246 | 1245.8555 | 9144.7197 | 11959.3096 | 7.7229 | 128.0889
2098 | 114.875 | 145.521 | 958.102 | 1407.0922 | 4.8682 | 1271.7699 | 9261.0488 | 12104.6348 | 7.7189 | 125.9013
2099 | 115.1189 | 145.8349 | 967.6423 | 1422.5782 | 4.9116 | 1297.937 | 9377.626 | 12250.2734 | 7.7148 | 123.7982
2100 | 115.3627 | 146.1486 | 977.225 | 1438.1304 | 4.9548 | 1324.3556 | 9494.4521 | 12396.2256 | 7.7108 | 121.7761
|  |  |  | 2100 Deg F | 8.9186

## Ambition Now
Ambition Now
Emissions of fossil fuel and land use CO2 and other well-mixed GHGs emissions | CO2eq according to UNEP; ratio of specified CO2eq emissons to RS CO2eq emissions applies to all GHGs to their RS emissions.
Population and GDP | Projections assume IPCC's A1FI. Downscaling from the SRES regions to the more disaggregated C-ROADS COP regions was accomplished through mapping and plausible assumptions about the distribution of population and GDP within the SRES regions.
Other emissions | CFCs and other ozone depleting substances follow Montreal Protocol.
Source: | C-ROADS
Time | Global Total CO2 Emissions (GtonsCO2/year) | Global CO2 Equivalent Emissions (GtonsCO2/year) | Atmospheric CO2 Concentration (ppm) | Atmospheric CO2 Equivalent Concentration (ppm) | Temperature change from preindustrial (Degrees C) | Sea Level Rise from 2000 (mm) | Cumulative Global FF CO2 (GtonsCO2) | Cumulative Global CO2eq (GtonsCO2) | pH | Global CO2 FF emissions per GWP (tonsCO2/million dollars)
2000 | 28.4451 | 41.047 | 371.1466 | 393.1693 | 0.71029 | 0 | 0 | 0 | 8.0718 | 535.2565
2001 | 28.5172 | 41.2958 | 372.8442 | 394.2383 | 0.75868 | 2.5532 | 0 | 0 | 8.0702 | 528.2229
2002 | 29.4188 | 42.3742 | 374.578 | 395.3625 | 0.79889 | 5.7713 | 0 | 0 | 8.0686 | 524.7158
2003 | 30.5562 | 43.6882 | 376.4145 | 396.562 | 0.83299 | 9.5233 | 0 | 0 | 8.0669 | 530.1798
2004 | 31.9119 | 45.2206 | 378.3701 | 385.7451 | 0.85644 | 13.8427 | 0 | 0 | 8.0651 | 535.6984
2005 | 32.4864 | 45.9719 | 380.4043 | 388.1033 | 0.86912 | 18.9517 | 0 | 0 | 8.0632 | 532.4927
2006 | 33.6467 | 47.3088 | 382.372 | 390.3839 | 0.88361 | 24.0998 | 0 | 0 | 8.0614 | 524.5815
2007 | 34.5669 | 48.4058 | 384.4234 | 392.7764 | 0.89944 | 29.2622 | 0 | 0 | 8.0595 | 522.8671
2008 | 35.2912 | 49.3068 | 386.5461 | 395.2755 | 0.9164 | 34.4582 | 0 | 0 | 8.0576 | 517.1894
2009 | 36.0155 | 50.2077 | 388.724 | 397.8414 | 0.93429 | 39.703 | 0 | 0 | 8.0556 | 511.1824
2010 | 36.7397 | 51.1087 | 390.9572 | 400.5948 | 0.95301 | 45.0086 | 0 | 0 | 8.0536 | 504.8929
2011 | 37.6569 | 52.2683 | 393.2545 | 403.6918 | 0.97265 | 50.378 | 0 | 0 | 8.0516 | 501.4069
2012 | 38.5747 | 53.4286 | 395.6298 | 407.0934 | 0.99338 | 55.8081 | 0 | 0 | 8.0494 | 497.3219
2013 | 38.9239 | 53.803 | 398.0683 | 410.5996 | 1.0152 | 61.3019 | 39.6323 | 53.7184 | 8.0473 | 485.7245
2014 | 38.4218 | 53.0061 | 400.4654 | 414.0171 | 1.0379 | 66.8739 | 79.2143 | 107.2708 | 8.0451 | 463.929
2015 | 37.6405 | 51.8318 | 402.7586 | 417.2122 | 1.061 | 72.5464 | 118.1464 | 159.852 | 8.0431 | 439.6438
2016 | 36.7655 | 50.5369 | 404.9342 | 420.1568 | 1.0842 | 78.3418 | 156.2314 | 211.2031 | 8.0412 | 415.2835
2017 | 35.8573 | 49.2044 | 406.9922 | 422.8644 | 1.1071 | 84.2761 | 193.4028 | 261.2418 | 8.0394 | 391.6574
2018 | 34.9356 | 47.861 | 408.9362 | 425.3398 | 1.1295 | 90.3595 | 229.6363 | 309.9427 | 8.0377 | 368.9445
2019 | 34.0067 | 46.5152 | 410.7708 | 427.5929 | 1.1513 | 96.5974 | 264.9215 | 357.2991 | 8.0361 | 347.1915
2020 | 33.0731 | 45.1698 | 412.5003 | 429.5971 | 1.1723 | 102.9923 | 299.2529 | 403.3097 | 8.0346 | 326.3928
2021 | 32.4128 | 44.1776 | 414.1403 | 431.3392 | 1.1924 | 109.5459 | 332.7224 | 448.0949 | 8.0332 | 309.4423
2022 | 31.819 | 43.284 | 415.719 | 432.9354 | 1.2115 | 116.2569 | 365.5442 | 491.9333 | 8.0318 | 294.5077
2023 | 31.2444 | 42.424 | 417.2428 | 434.4318 | 1.2297 | 123.1178 | 397.7642 | 534.8933 | 8.0305 | 280.3083
2024 | 30.6741 | 41.5762 | 418.7142 | 435.8308 | 1.2472 | 130.1199 | 429.3955 | 576.9988 | 8.0293 | 266.6866
2025 | 30.103 | 40.7336 | 420.1347 | 437.1404 | 1.2638 | 137.2553 | 460.4406 | 618.2587 | 8.0281 | 253.5853
2026 | 29.5299 | 39.894 | 421.5053 | 438.3523 | 1.2798 | 144.5175 | 490.8984 | 658.6773 | 8.0269 | 241.0052
2027 | 28.9543 | 39.0565 | 422.8268 | 439.4622 | 1.2951 | 151.9009 | 520.7671 | 698.2571 | 8.0258 | 228.9548
2028 | 28.3763 | 38.2206 | 424.0999 | 440.5034 | 1.3098 | 159.4004 | 550.0444 | 737 | 8.0247 | 217.4069
2029 | 27.796 | 37.3863 | 425.3253 | 441.4742 | 1.3239 | 167.0103 | 578.7283 | 774.9077 | 8.0237 | 206.3481
2030 | 27.2135 | 36.5535 | 426.5037 | 442.5467 | 1.3374 | 174.7236 | 606.8168 | 811.9816 | 8.0227 | 195.7634
2031 | 26.7026 | 35.8056 | 427.64 | 443.8918 | 1.3508 | 182.5264 | 634.3417 | 848.2625 | 8.0217 | 186.2197
2032 | 26.1425 | 34.9971 | 428.7373 | 445.4282 | 1.3643 | 190.4026 | 661.3192 | 883.7673 | 8.0208 | 176.1008
2033 | 25.5648 | 34.1701 | 429.7922 | 446.8881 | 1.3779 | 198.3466 | 687.7142 | 918.455 | 8.0199 | 166.3456
2034 | 24.9797 | 33.3381 | 430.8041 | 448.2802 | 1.3916 | 206.3653 | 713.5142 | 952.3132 | 8.019 | 157.0122
2035 | 24.3908 | 32.5056 | 431.773 | 449.6085 | 1.4051 | 214.4635 | 738.7135 | 985.3391 | 8.0182 | 148.107
2036 | 23.7993 | 31.6738 | 432.6993 | 450.7593 | 1.4185 | 222.6453 | 763.3092 | 1017.5328 | 8.0175 | 139.6205
2037 | 23.2057 | 30.8432 | 433.5832 | 451.8414 | 1.4315 | 230.9165 | 787.2991 | 1048.895 | 8.0167 | 131.5443
2038 | 22.6101 | 30.0137 | 434.4249 | 452.8784 | 1.4441 | 239.2762 | 810.6813 | 1079.427 | 8.016 | 123.8561
2039 | 22.0127 | 29.1853 | 435.2246 | 453.8438 | 1.4565 | 247.7225 | 833.4543 | 1109.13 | 8.0154 | 116.5399
2040 | 21.4137 | 28.3581 | 435.9825 | 454.9399 | 1.4686 | 256.2521 | 855.6165 | 1138.005 | 8.0147 | 109.5816
2041 | 20.8478 | 27.549 | 436.7009 | 456.3394 | 1.4806 | 264.8533 | 877.1805 | 1166.0613 | 8.0141 | 103.1457
2042 | 20.2687 | 26.7282 | 437.3822 | 457.9799 | 1.493 | 273.5115 | 898.1594 | 1193.3029 | 8.0136 | 96.9906
2043 | 19.6832 | 25.9043 | 438.0259 | 459.5643 | 1.5057 | 282.2222 | 918.5432 | 1219.7222 | 8.013 | 91.1171
2044 | 19.0935 | 25.08 | 438.6318 | 461.1005 | 1.5185 | 290.9937 | 938.3267 | 1245.3174 | 8.0125 | 85.5349
2045 | 18.5005 | 24.2563 | 439.1998 | 462.5881 | 1.5315 | 299.8325 | 957.5065 | 1270.0884 | 8.0121 | 80.2325
2046 | 17.9046 | 23.4333 | 439.7298 | 464.0354 | 1.5444 | 308.7432 | 976.0797 | 1294.036 | 8.0116 | 75.1961
2047 | 17.3059 | 22.6111 | 440.2218 | 465.4346 | 1.5573 | 317.7286 | 994.0437 | 1317.1609 | 8.0112 | 70.4167
2048 | 16.7048 | 21.7896 | 440.6757 | 466.7898 | 1.5701 | 326.7906 | 1011.3961 | 1339.4639 | 8.0109 | 65.876
2049 | 16.1012 | 20.969 | 441.0913 | 468.1027 | 1.5828 | 335.9305 | 1028.1345 | 1360.9457 | 8.0105 | 61.5614
2050 | 15.4954 | 20.149 | 441.4687 | 469.5695 | 1.5953 | 345.1465 | 1044.257 | 1381.6072 | 8.0102 | 57.4605
2051 | 14.9367 | 19.407 | 441.8056 | 471.092 | 1.6079 | 354.4314 | 1059.7422 | 1401.4291 | 8.0099 | 53.7073
2052 | 14.6705 | 19.0462 | 442.1278 | 472.5266 | 1.6206 | 363.7849 | 1074.7964 | 1420.6852 | 8.0097 | 51.1306
2053 | 14.4974 | 18.8069 | 442.4581 | 474.0297 | 1.6332 | 373.2104 | 1089.623 | 1439.6366 | 8.0094 | 48.9935
2054 | 14.3537 | 18.6064 | 442.8016 | 475.6113 | 1.6458 | 382.7047 | 1104.2867 | 1458.3668 | 8.0091 | 47.0519
2055 | 14.2192 | 18.4183 | 443.1586 | 477.2833 | 1.6586 | 392.2652 | 1118.8081 | 1476.9021 | 8.0088 | 45.2272
2056 | 14.0874 | 18.2341 | 443.5281 | 479.0975 | 1.6716 | 401.8889 | 1133.1932 | 1495.2512 | 8.0085 | 43.4921
2057 | 13.9563 | 18.0513 | 443.909 | 480.99 | 1.6849 | 411.5734 | 1147.4441 | 1513.4167 | 8.0082 | 41.8361
2058 | 13.8251 | 17.8689 | 444.3 | 482.9723 | 1.6984 | 421.319 | 1161.561 | 1531.3995 | 8.0079 | 40.2523
2059 | 13.6937 | 17.6866 | 444.6997 | 485.0282 | 1.7123 | 431.1267 | 1175.5439 | 1549.2001 | 8.0076 | 38.7369
2060 | 13.5621 | 17.5044 | 445.1071 | 486.9303 | 1.7263 | 441.0002 | 1189.3926 | 1566.8184 | 8.0072 | 37.2867
2061 | 13.4295 | 17.315 | 445.5209 | 488.5131 | 1.7403 | 450.9519 | 1203.106 | 1584.2511 | 8.0069 | 35.8965
2062 | 13.3005 | 17.1307 | 445.9398 | 489.9077 | 1.7539 | 460.9954 | 1216.6857 | 1601.4967 | 8.0065 | 34.5498
2063 | 13.1723 | 16.9481 | 446.3628 | 491.3366 | 1.7672 | 471.1331 | 1230.134 | 1618.5588 | 8.0062 | 33.263
2064 | 13.0441 | 16.7661 | 446.7889 | 492.8008 | 1.7802 | 481.358 | 1243.4517 | 1635.4387 | 8.0058 | 32.032
2065 | 12.9156 | 16.5842 | 447.2173 | 494.3127 | 1.7931 | 491.6642 | 1256.6382 | 1652.1365 | 8.0055 | 30.8538
2066 | 12.7866 | 16.4024 | 447.6472 | 495.8882 | 1.8059 | 502.0469 | 1269.6935 | 1668.6525 | 8.0051 | 29.7253
2067 | 12.6573 | 16.2206 | 448.0781 | 497.5042 | 1.8186 | 512.5023 | 1282.6171 | 1684.9867 | 8.0048 | 28.645
2068 | 12.5276 | 16.0389 | 448.5093 | 499.1516 | 1.8314 | 523.0286 | 1295.4086 | 1701.1393 | 8.0044 | 27.6098
2069 | 12.3974 | 15.8572 | 448.9404 | 500.8315 | 1.8443 | 533.6249 | 1308.0676 | 1717.11 | 8.0041 | 26.6174
2070 | 12.2669 | 15.6754 | 449.3708 | 502.2835 | 1.8571 | 544.2931 | 1320.5938 | 1732.8989 | 8.0038 | 25.6654
2071 | 12.1346 | 15.4901 | 449.7997 | 503.2949 | 1.8695 | 555.0453 | 1332.986 | 1748.5045 | 8.0034 | 24.7489
2072 | 12.004 | 15.3074 | 450.2259 | 504.0736 | 1.8813 | 565.8949 | 1345.2441 | 1763.926 | 8.0031 | 23.8558
2073 | 11.8735 | 15.1255 | 450.6487 | 504.8475 | 1.8925 | 576.8416 | 1357.3691 | 1779.1652 | 8.0027 | 23
2074 | 11.7429 | 14.9439 | 451.0675 | 505.6266 | 1.9032 | 587.8759 | 1369.3612 | 1794.2227 | 8.0024 | 22.1787
2075 | 11.6119 | 14.7625 | 451.4819 | 506.4117 | 1.9134 | 598.9894 | 1381.22 | 1809.0985 | 8.002 | 21.3899
2076 | 11.4805 | 14.581 | 451.8914 | 507.2313 | 1.9234 | 610.1757 | 1392.9452 | 1823.793 | 8.0017 | 20.632
2077 | 11.3488 | 14.3996 | 452.2955 | 508.0473 | 1.9332 | 621.429 | 1404.5364 | 1838.3059 | 8.0014 | 19.9045
2078 | 11.2166 | 14.2181 | 452.6939 | 508.8512 | 1.9427 | 632.7462 | 1415.9932 | 1852.6373 | 8.0011 | 19.2049
2079 | 11.0841 | 14.0367 | 453.0865 | 509.6642 | 1.9521 | 644.1252 | 1427.3153 | 1866.7875 | 8.0008 | 18.5317
2080 | 10.9512 | 13.8553 | 453.4732 | 510.3847 | 1.9613 | 655.5643 | 1438.5023 | 1880.7561 | 8.0004 | 17.8839
2081 | 10.7824 | 13.6432 | 453.8515 | 510.5215 | 1.9701 | 667.0702 | 1449.5385 | 1894.5291 | 8.0001 | 17.2014
2082 | 10.6308 | 13.4527 | 454.219 | 510.1574 | 1.978 | 678.6623 | 1460.4116 | 1908.0999 | 7.9998 | 16.5434
2083 | 10.4847 | 13.2691 | 454.5766 | 509.7906 | 1.9849 | 690.3464 | 1471.1338 | 1921.4835 | 7.9996 | 15.9211
2084 | 10.3404 | 13.0877 | 454.9242 | 509.4046 | 1.991 | 702.1086 | 1481.7089 | 1934.6844 | 7.9993 | 15.327
2085 | 10.1965 | 12.9069 | 455.2619 | 509.0124 | 1.9965 | 713.937 | 1492.1378 | 1947.7043 | 7.999 | 14.7581
2086 | 10.053 | 12.7264 | 455.5895 | 508.6328 | 2.0014 | 725.8221 | 1502.4213 | 1960.5436 | 7.9987 | 14.2135
2087 | 9.9094 | 12.546 | 455.9068 | 508.2511 | 2.0059 | 737.7557 | 1512.5593 | 1973.2023 | 7.9985 | 13.6925
2088 | 9.766 | 12.3655 | 456.2138 | 507.8525 | 2.0101 | 749.732 | 1522.552 | 1985.6807 | 7.9982 | 13.1932
2089 | 9.6226 | 12.1851 | 456.5106 | 507.428 | 2.0139 | 761.7472 | 1532.3994 | 1997.9785 | 7.998 | 12.7144
2090 | 9.4792 | 12.0047 | 456.7972 | 507.0193 | 2.0174 | 773.7978 | 1542.1014 | 2010.0961 | 7.9978 | 12.2551
2091 | 9.3374 | 11.8256 | 457.0738 | 506.6423 | 2.0207 | 785.8795 | 1551.6589 | 2022.0337 | 7.9976 | 11.8162
2092 | 9.195 | 11.6456 | 457.3402 | 506.2867 | 2.0239 | 797.9885 | 1561.0725 | 2033.7919 | 7.9973 | 11.3861
2093 | 9.0523 | 11.4653 | 457.5966 | 505.9558 | 2.0269 | 810.1217 | 1570.3416 | 2045.3699 | 7.9971 | 10.973
2094 | 8.9096 | 11.2849 | 457.8431 | 505.6497 | 2.0298 | 822.277 | 1579.4661 | 2056.7676 | 7.9969 | 10.5761
2095 | 8.7668 | 11.1045 | 458.0798 | 505.3736 | 2.0326 | 834.4526 | 1588.4458 | 2067.9849 | 7.9967 | 10.195
2096 | 8.6241 | 10.924 | 458.3068 | 505.0871 | 2.0353 | 846.6471 | 1597.281 | 2079.0215 | 7.9966 | 9.8286
2097 | 8.4813 | 10.7436 | 458.524 | 504.8059 | 2.038 | 858.8606 | 1605.9714 | 2089.8779 | 7.9964 | 9.477
2098 | 8.3386 | 10.5631 | 458.7314 | 504.4919 | 2.0406 | 871.0931 | 1614.5172 | 2100.554 | 7.9962 | 9.139
2099 | 8.1959 | 10.3827 | 458.9292 | 504.1812 | 2.0431 | 883.3451 | 1622.9183 | 2111.0493 | 7.9961 | 8.8138
2100 | 8.0531 | 10.2022 | 459.1173 | 503.8567 | 2.0454 | 895.6159 | 1631.1749 | 2121.3643 | 7.9959 | 8.5008
|  |  |  | 2100 Deg F | 3.6818

## 2020 Pledges w 2050 Correction
2020 Pledges with 2050 Correction
Emissions of fossil fuel and land use CO2 and other well-mixed GHGs emissions | CO2eq according to current confirmed pledges to 2020, correcting in 2050 to achieve a 2 Deg C in 2100; ratio of specified CO2eq emissons to RS CO2eq emissions applies to all GHGs to their RS emissions.
Population and GDP | Projections assume IPCC's A1FI. Downscaling from the SRES regions to the more disaggregated C-ROADS COP regions was accomplished through mapping and plausible assumptions about the distribution of population and GDP within the SRES regions.
Other emissions | CFCs and other ozone depleting substances follow Montreal Protocol.
Source: | C-ROADS
Time | Global Total CO2 Emissions (GtonsCO2/year) | Global CO2 Equivalent Emissions (GtonsCO2/year) | Atmospheric CO2 Concentration (ppm) | Atmospheric CO2 Equivalent Concentration (ppm) | Temperature change from preindustrial (Degrees C) | Sea Level Rise from 2000 (mm) | Cumulative Global FF CO2 (GtonsCO2) | Cumulative Global CO2eq (GtonsCO2) | pH | Global CO2 FF emissions per GWP (tonsCO2/million dollars)
2000 | 28.4451 | 41.047 | 371.1466 | 393.1693 | 0.71029 | 0 | 0 | 0 | 8.0718 | 535.2565
2001 | 28.5172 | 41.2958 | 372.8442 | 394.2383 | 0.75868 | 2.5532 | 0 | 0 | 8.0702 | 528.2229
2002 | 29.4188 | 42.3742 | 374.578 | 395.3625 | 0.79889 | 5.7713 | 0 | 0 | 8.0686 | 524.7158
2003 | 30.5562 | 43.6882 | 376.4145 | 396.562 | 0.83299 | 9.5233 | 0 | 0 | 8.0669 | 530.1798
2004 | 31.9119 | 45.2206 | 378.3701 | 385.7451 | 0.85644 | 13.8427 | 0 | 0 | 8.0651 | 535.6984
2005 | 32.4864 | 45.9719 | 380.4043 | 388.1033 | 0.86912 | 18.9517 | 0 | 0 | 8.0632 | 532.4927
2006 | 33.6467 | 47.3088 | 382.372 | 390.3839 | 0.88361 | 24.0998 | 0 | 0 | 8.0614 | 524.5815
2007 | 34.5669 | 48.4058 | 384.4234 | 392.7764 | 0.89944 | 29.2622 | 0 | 0 | 8.0595 | 522.8671
2008 | 35.2912 | 49.3068 | 386.5461 | 395.2755 | 0.9164 | 34.4582 | 0 | 0 | 8.0576 | 517.1894
2009 | 36.0155 | 50.2077 | 388.724 | 397.8414 | 0.93429 | 39.703 | 0 | 0 | 8.0556 | 511.1824
2010 | 36.7397 | 51.1087 | 390.9572 | 400.5948 | 0.95301 | 45.0086 | 0 | 0 | 8.0536 | 504.8929
2011 | 37.6569 | 52.2683 | 393.2545 | 403.6918 | 0.97265 | 50.378 | 0 | 0 | 8.0516 | 501.4069
2012 | 38.5747 | 53.4286 | 395.6298 | 407.0934 | 0.99338 | 55.8081 | 0 | 0 | 8.0494 | 497.3219
2013 | 39.3831 | 54.4378 | 398.079 | 410.6201 | 1.0152 | 61.3019 | 39.719 | 53.8358 | 8.0473 | 491.4552
2014 | 40.0278 | 55.2216 | 400.5814 | 414.2391 | 1.038 | 66.8714 | 80.1796 | 108.5768 | 8.045 | 483.3202
2015 | 40.6187 | 55.9328 | 403.1242 | 417.9135 | 1.0615 | 72.529 | 121.2666 | 164.0681 | 8.0428 | 474.4293
2016 | 41.1916 | 56.6208 | 405.7041 | 421.6345 | 1.0858 | 78.2863 | 162.942 | 220.2598 | 8.0405 | 465.2775
2017 | 41.758 | 57.3015 | 408.3204 | 425.4124 | 1.1106 | 84.1524 | 205.1929 | 277.1362 | 8.0383 | 456.1093
2018 | 42.322 | 57.9802 | 410.9734 | 429.2423 | 1.1358 | 90.1346 | 248.0148 | 334.6923 | 8.0359 | 446.9503
2019 | 42.8845 | 58.6584 | 413.6638 | 433.1236 | 1.1615 | 96.2384 | 291.4056 | 392.9268 | 8.0336 | 437.8287
2020 | 43.4461 | 59.3366 | 416.3918 | 437.0189 | 1.1875 | 102.4692 | 335.3643 | 451.8395 | 8.0313 | 428.7613
2021 | 43.6952 | 59.5551 | 419.1579 | 440.8799 | 1.2137 | 108.8329 | 379.8895 | 511.418 | 8.0289 | 417.1544
2022 | 43.0184 | 58.5188 | 421.871 | 444.5872 | 1.24 | 115.3366 | 424.2261 | 570.6362 | 8.0266 | 398.1659
2023 | 42.0366 | 57.0776 | 424.4613 | 448.0356 | 1.2662 | 121.9924 | 467.7223 | 628.6312 | 8.0244 | 377.1297
2024 | 40.9524 | 55.5076 | 426.913 | 451.1908 | 1.2919 | 128.8126 | 510.1629 | 685.1252 | 8.0223 | 356.0482
2025 | 39.8316 | 53.8977 | 429.2255 | 454.0578 | 1.3169 | 135.8063 | 551.4752 | 740.0306 | 8.0204 | 335.5378
2026 | 38.6959 | 52.277 | 431.4026 | 456.636 | 1.3411 | 142.9779 | 591.6326 | 793.321 | 8.0185 | 315.8127
2027 | 37.5526 | 50.6546 | 433.4491 | 458.9303 | 1.3643 | 150.3293 | 630.6239 | 844.9896 | 8.0168 | 296.9448
2028 | 36.404 | 49.0333 | 435.3692 | 460.9852 | 1.3865 | 157.859 | 668.4431 | 895.0361 | 8.0152 | 278.9118
2029 | 35.2514 | 47.414 | 437.1672 | 462.8085 | 1.4076 | 165.5629 | 705.0859 | 943.462 | 8.0137 | 261.6943
2030 | 34.095 | 45.7969 | 438.8468 | 464.5891 | 1.4277 | 173.4337 | 740.5488 | 990.2694 | 8.0124 | 245.2667
2031 | 33.0268 | 44.2857 | 440.4168 | 466.5161 | 1.4471 | 181.4562 | 774.8706 | 1035.5094 | 8.0111 | 230.3235
2032 | 31.8953 | 42.6984 | 441.8829 | 468.512 | 1.4659 | 189.6117 | 808.0699 | 1079.203 | 8.0099 | 214.8528
2033 | 30.7407 | 41.0882 | 443.2429 | 470.2998 | 1.4844 | 197.892 | 840.1019 | 1121.2985 | 8.0087 | 200.0243
2034 | 29.576 | 39.4724 | 444.4976 | 471.8938 | 1.5023 | 206.3008 | 870.9493 | 1161.7809 | 8.0077 | 185.9026
2035 | 28.4057 | 37.8563 | 445.6488 | 473.3033 | 1.5195 | 214.8397 | 900.6049 | 1200.6471 | 8.0068 | 172.4865
2036 | 27.2315 | 36.2416 | 446.6983 | 474.4135 | 1.5359 | 223.5092 | 929.0641 | 1237.8977 | 8.0059 | 159.7555
2037 | 26.0539 | 34.6287 | 447.6477 | 475.3434 | 1.5515 | 232.3116 | 956.3235 | 1273.5343 | 8.0051 | 147.6896
2038 | 24.8732 | 33.0178 | 448.4985 | 476.122 | 1.5662 | 241.2425 | 982.3803 | 1307.5588 | 8.0045 | 136.2532
2039 | 23.6897 | 31.4087 | 449.2521 | 476.7259 | 1.58 | 250.2964 | 1007.232 | 1339.9731 | 8.0038 | 125.4181
2040 | 22.5036 | 29.8014 | 449.9097 | 477.3707 | 1.5931 | 259.4666 | 1030.876 | 1370.7789 | 8.0033 | 115.1588
2041 | 21.3506 | 28.2133 | 450.4747 | 478.2403 | 1.6056 | 268.7379 | 1053.3248 | 1399.9865 | 8.0029 | 105.6331
2042 | 20.1816 | 26.6133 | 450.9503 | 479.2712 | 1.6179 | 278.0924 | 1074.5902 | 1427.6002 | 8.0025 | 96.5738
2043 | 19.0041 | 25.0105 | 451.3367 | 480.1543 | 1.6301 | 287.5223 | 1094.6599 | 1453.6125 | 8.0022 | 87.9734
2044 | 17.8205 | 23.4079 | 451.6344 | 480.9006 | 1.6419 | 297.0327 | 1113.5269 | 1478.022 | 8.0019 | 79.8321
2045 | 16.6318 | 21.8062 | 451.8439 | 481.5119 | 1.6534 | 306.6271 | 1131.186 | 1500.8292 | 8.0018 | 72.1285
2046 | 15.4386 | 20.2058 | 451.9656 | 481.9993 | 1.6643 | 316.3069 | 1147.6328 | 1522.0352 | 8.0017 | 64.8395
2047 | 14.2411 | 18.6067 | 452.0002 | 482.3567 | 1.6748 | 326.0718 | 1162.8633 | 1541.6412 | 8.0016 | 57.9462
2048 | 13.0396 | 17.0089 | 451.9482 | 482.5905 | 1.6847 | 335.9212 | 1176.8734 | 1559.6487 | 8.0017 | 51.4224
2049 | 11.8344 | 15.4122 | 451.8099 | 482.7043 | 1.694 | 345.8531 | 1189.6599 | 1576.0587 | 8.0018 | 45.2475
2050 | 10.6255 | 13.8166 | 451.5857 | 482.9016 | 1.7029 | 355.8632 | 1201.2192 | 1590.8724 | 8.002 | 39.4018
2051 | 9.7047 | 12.6092 | 451.2809 | 483.0947 | 1.7113 | 365.9415 | 1211.5837 | 1604.1396 | 8.0022 | 34.8948
2052 | 9.3626 | 12.1551 | 450.9607 | 483.2149 | 1.7194 | 376.084 | 1221.2843 | 1616.5479 | 8.0025 | 32.6312
2053 | 9.205 | 11.9413 | 450.6692 | 483.4667 | 1.7271 | 386.287 | 1230.7234 | 1628.6129 | 8.0027 | 31.1081
2054 | 9.1061 | 11.8041 | 450.4164 | 483.8697 | 1.7348 | 396.5405 | 1240.0294 | 1640.4996 | 8.0029 | 29.8502
2055 | 9.0259 | 11.6913 | 450.2025 | 484.4349 | 1.7425 | 406.8362 | 1249.2433 | 1652.2605 | 8.0031 | 28.7087
2056 | 8.9514 | 11.5863 | 450.0255 | 485.2105 | 1.7505 | 417.1675 | 1258.3779 | 1663.9121 | 8.0032 | 27.6357
2057 | 8.8787 | 11.4838 | 449.8824 | 486.1271 | 1.7587 | 427.5291 | 1267.4371 | 1675.4598 | 8.0033 | 26.6152
2058 | 8.8063 | 11.3821 | 449.7705 | 487.1913 | 1.7673 | 437.9199 | 1276.4222 | 1686.9055 | 8.0034 | 25.6399
2059 | 8.734 | 11.2807 | 449.6873 | 488.3825 | 1.7764 | 448.3401 | 1285.3334 | 1698.2495 | 8.0035 | 24.7068
2060 | 8.6616 | 11.1794 | 449.6302 | 489.4681 | 1.7857 | 458.7931 | 1294.1705 | 1709.4923 | 8.0035 | 23.8136
2061 | 8.5886 | 11.0735 | 449.5968 | 490.2794 | 1.7952 | 469.2917 | 1302.9331 | 1720.6315 | 8.0036 | 22.9569
2062 | 8.5179 | 10.9708 | 449.585 | 490.9467 | 1.8044 | 479.8499 | 1311.6223 | 1731.6664 | 8.0036 | 22.1263
2063 | 8.4478 | 10.8693 | 449.5924 | 491.6896 | 1.8135 | 490.4706 | 1320.2395 | 1742.599 | 8.0036 | 21.3324
2064 | 8.3776 | 10.768 | 449.6174 | 492.5062 | 1.8224 | 501.1478 | 1328.7849 | 1753.4303 | 8.0036 | 20.5726
2065 | 8.3073 | 10.6669 | 449.6583 | 493.4059 | 1.8313 | 511.8766 | 1337.2587 | 1764.1604 | 8.0035 | 19.8451
2066 | 8.2367 | 10.5659 | 449.7136 | 494.4018 | 1.8403 | 522.653 | 1345.6605 | 1774.7894 | 8.0035 | 19.1481
2067 | 8.166 | 10.4649 | 449.7822 | 495.4683 | 1.8495 | 533.4742 | 1353.9902 | 1785.3175 | 8.0034 | 18.4805
2068 | 8.0949 | 10.3638 | 449.8628 | 496.5941 | 1.8588 | 544.3395 | 1362.2476 | 1795.7444 | 8.0034 | 17.8406
2069 | 8.0237 | 10.2628 | 449.9545 | 497.7785 | 1.8682 | 555.2491 | 1370.4324 | 1806.0703 | 8.0033 | 17.2268
2070 | 7.9522 | 10.1618 | 450.0562 | 498.7608 | 1.8778 | 566.2057 | 1378.5443 | 1816.2953 | 8.0032 | 16.6379
2071 | 7.8796 | 10.0584 | 450.1666 | 499.329 | 1.8871 | 577.2224 | 1386.5826 | 1826.4181 | 8.0031 | 16.0706
2072 | 7.808 | 9.9568 | 450.2841 | 499.6891 | 1.8958 | 588.3135 | 1394.5475 | 1836.4384 | 8.003 | 15.5171
2073 | 7.7367 | 9.8557 | 450.4077 | 500.0657 | 1.9041 | 599.4796 | 1402.4395 | 1846.3572 | 8.0029 | 14.9866
2074 | 7.6652 | 9.7547 | 450.5362 | 500.4672 | 1.9119 | 610.7119 | 1410.2585 | 1856.1749 | 8.0028 | 14.4772
2075 | 7.5936 | 9.6539 | 450.6691 | 500.8931 | 1.9195 | 622.003 | 1418.0046 | 1865.8918 | 8.0027 | 13.9878
2076 | 7.5217 | 9.553 | 450.8055 | 501.3707 | 1.9268 | 633.3471 | 1425.6776 | 1875.5079 | 8.0026 | 13.5174
2077 | 7.4496 | 9.4521 | 450.9445 | 501.8608 | 1.9341 | 644.7393 | 1433.2772 | 1885.0231 | 8.0025 | 13.0657
2078 | 7.3772 | 9.3513 | 451.0858 | 502.3545 | 1.9412 | 656.1771 | 1440.8031 | 1894.4374 | 8.0024 | 12.6311
2079 | 7.3046 | 9.2505 | 451.2288 | 502.8716 | 1.9482 | 667.6591 | 1448.2552 | 1903.7509 | 8.0022 | 12.2128
2080 | 7.2318 | 9.1496 | 451.3733 | 503.3112 | 1.9551 | 679.1843 | 1455.6334 | 1912.9635 | 8.0021 | 11.81
2081 | 7.1354 | 9.0285 | 451.5172 | 503.1892 | 1.9617 | 690.7598 | 1462.927 | 1922.0659 | 8.002 | 11.3832
2082 | 7.0502 | 8.9216 | 451.6585 | 502.5871 | 1.9675 | 702.4056 | 1470.1282 | 1931.0537 | 8.0019 | 10.9713
2083 | 6.9687 | 8.8193 | 451.7972 | 501.9945 | 1.9723 | 714.1283 | 1477.2449 | 1939.9368 | 8.0018 | 10.5819
2084 | 6.8883 | 8.7184 | 451.9329 | 501.3943 | 1.9765 | 725.9142 | 1484.2794 | 1948.7181 | 8.0017 | 10.2101
2085 | 6.8082 | 8.618 | 452.0654 | 500.7989 | 1.98 | 737.7523 | 1491.2328 | 1957.3989 | 8.0016 | 9.854
2086 | 6.7283 | 8.5177 | 452.1944 | 500.2263 | 1.9831 | 749.6332 | 1498.1051 | 1965.9792 | 8.0015 | 9.5129
2087 | 6.6485 | 8.4174 | 452.3195 | 499.6616 | 1.9858 | 761.5495 | 1504.8966 | 1974.4594 | 8.0014 | 9.1866
2088 | 6.5687 | 8.3172 | 452.4406 | 499.0899 | 1.9882 | 773.4957 | 1511.6072 | 1982.8391 | 8.0013 | 8.8738
2089 | 6.4889 | 8.2169 | 452.5575 | 498.5022 | 1.9903 | 785.4684 | 1518.2368 | 1991.1187 | 8.0012 | 8.5739
2090 | 6.4091 | 8.1167 | 452.6704 | 497.9389 | 1.9922 | 797.4645 | 1524.7858 | 1999.298 | 8.0011 | 8.286
2091 | 6.3304 | 8.0173 | 452.779 | 497.4156 | 1.9939 | 809.4802 | 1531.2544 | 2007.3776 | 8.001 | 8.011
2092 | 6.2513 | 7.9174 | 452.8832 | 496.9217 | 1.9955 | 821.5117 | 1537.6431 | 2015.3574 | 8.0009 | 7.741
2093 | 6.172 | 7.8172 | 452.983 | 496.4602 | 1.997 | 833.5566 | 1543.9514 | 2023.2372 | 8.0008 | 7.4815
2094 | 6.0927 | 7.717 | 453.0785 | 496.0312 | 1.9985 | 845.613 | 1550.1794 | 2031.0168 | 8.0008 | 7.2323
2095 | 6.0133 | 7.6167 | 453.1697 | 495.6395 | 1.9999 | 857.6794 | 1556.3271 | 2038.6963 | 8.0007 | 6.9929
2096 | 5.934 | 7.5165 | 453.2565 | 495.2452 | 2.0013 | 869.7547 | 1562.3943 | 2046.2754 | 8.0006 | 6.7628
2097 | 5.8546 | 7.4162 | 453.3389 | 494.8634 | 2.0027 | 881.8394 | 1568.3811 | 2053.7544 | 8.0005 | 6.5419
2098 | 5.7753 | 7.316 | 453.4167 | 494.4569 | 2.004 | 893.9336 | 1574.2876 | 2061.1331 | 8.0005 | 6.3296
2099 | 5.6959 | 7.2157 | 453.4901 | 494.0608 | 2.0053 | 906.0383 | 1580.1136 | 2068.4114 | 8.0004 | 6.1254
2100 | 5.6166 | 7.1155 | 453.5589 | 493.658 | 2.0065 | 918.153 | 1585.8593 | 2075.5894 | 8.0004 | 5.9288
|  |  |  | 2100 Deg F | 3.6117

## Press Release Graph
Global CO2 Equivalent Emissions (GtonsCO2/year)
Time | BAU | Ambition Now | 2020 Pledges With 2050 Correction
2000 | 41.047 | 41.047 | 41.047
2001 | 41.2958 | 41.2958 | 41.2958
2002 | 42.3742 | 42.3742 | 42.3742
2003 | 43.6882 | 43.6882 | 43.6882
2004 | 45.2206 | 45.2206 | 45.2206
2005 | 45.9719 | 45.9719 | 45.9719
2006 | 47.3088 | 47.3088 | 47.3088
2007 | 48.4058 | 48.4058 | 48.4058
2008 | 49.3068 | 49.3068 | 49.3068
2009 | 50.2077 | 50.2077 | 50.2077
2010 | 51.1087 | 51.1087 | 51.1087
2011 | 52.2677 | 52.2683 | 52.2683
2012 | 53.4268 | 53.4286 | 53.4286
2013 | 54.5858 | 53.803 | 54.4378
2014 | 55.7449 | 53.0061 | 55.2216
2015 | 56.904 | 51.8318 | 55.9328
2016 | 58.063 | 50.5369 | 56.6208
2017 | 59.2221 | 49.2044 | 57.3015
2018 | 60.3812 | 47.861 | 57.9802
2019 | 61.5402 | 46.5152 | 58.6584
2020 | 62.6992 | 45.1698 | 59.3366
2021 | 64.2619 | 44.1776 | 59.5551
2022 | 65.8245 | 43.284 | 58.5188
2023 | 67.3871 | 42.424 | 57.0776
2024 | 68.9498 | 41.5762 | 55.5076
2025 | 70.5124 | 40.7336 | 53.8977
2026 | 72.0751 | 39.894 | 52.277
2027 | 73.6377 | 39.0565 | 50.6546
2028 | 75.2003 | 38.2206 | 49.0333
2029 | 76.7629 | 37.3863 | 47.414
2030 | 78.3255 | 36.5535 | 45.7969
2031 | 80.1595 | 35.8056 | 44.2857
2032 | 81.9935 | 34.9971 | 42.6984
2033 | 83.8274 | 34.1701 | 41.0882
2034 | 85.6614 | 33.3381 | 39.4724
2035 | 87.4953 | 32.5056 | 37.8563
2036 | 89.3293 | 31.6738 | 36.2416
2037 | 91.1633 | 30.8432 | 34.6287
2038 | 92.9972 | 30.0137 | 33.0178
2039 | 94.8311 | 29.1853 | 31.4087
2040 | 96.6651 | 28.3581 | 29.8014
2041 | 98.5873 | 27.549 | 28.2133
2042 | 100.5096 | 26.7282 | 26.6133
2043 | 102.4319 | 25.9043 | 25.0105
2044 | 104.3542 | 25.08 | 23.4079
2045 | 106.2766 | 24.2563 | 21.8062
2046 | 108.1989 | 23.4333 | 20.2058
2047 | 110.1211 | 22.6111 | 18.6067
2048 | 112.0434 | 21.7896 | 17.0089
2049 | 113.9657 | 20.969 | 15.4122
2050 | 115.888 | 20.149 | 13.8166 | 15
2051 | 116.762 | 19.407 | 12.6092
2052 | 117.6359 | 19.0462 | 12.1551
2053 | 118.5101 | 18.8069 | 11.9413
2054 | 119.384 | 18.6064 | 11.8041
2055 | 120.258 | 18.4183 | 11.6913
2056 | 121.132 | 18.2341 | 11.5863
2057 | 122.0061 | 18.0513 | 11.4838
2058 | 122.88 | 17.8689 | 11.3821
2059 | 123.7541 | 17.6866 | 11.2807
2060 | 124.6282 | 17.5044 | 11.1794
2061 | 125.4252 | 17.315 | 11.0735
2062 | 126.2222 | 17.1307 | 10.9708
2063 | 127.0192 | 16.9481 | 10.8693
2064 | 127.8163 | 16.7661 | 10.768
2065 | 128.6133 | 16.5842 | 10.6669
2066 | 129.4104 | 16.4024 | 10.5659
2067 | 130.2076 | 16.2206 | 10.4649
2068 | 131.0045 | 16.0389 | 10.3638
2069 | 131.8015 | 15.8572 | 10.2628
2070 | 132.5985 | 15.6754 | 10.1618
2071 | 133.3495 | 15.4901 | 10.0584
2072 | 134.1006 | 15.3074 | 9.9568
2073 | 134.8515 | 15.1255 | 9.8557
2074 | 135.6026 | 14.9439 | 9.7547
2075 | 136.3536 | 14.7625 | 9.6539
2076 | 137.1045 | 14.581 | 9.553
2077 | 137.8555 | 14.3996 | 9.4521
2078 | 138.6066 | 14.2181 | 9.3513
2079 | 139.3575 | 14.0367 | 9.2505
2080 | 140.1084 | 13.8553 | 9.1496
2081 | 140.3986 | 13.6432 | 9.0285
2082 | 140.6888 | 13.4527 | 8.9216
2083 | 140.979 | 13.2691 | 8.8193
2084 | 141.2693 | 13.0877 | 8.7184
2085 | 141.5594 | 12.9069 | 8.618
2086 | 141.8496 | 12.7264 | 8.5177
2087 | 142.1399 | 12.546 | 8.4174
2088 | 142.43 | 12.3655 | 8.3172
2089 | 142.7203 | 12.1851 | 8.2169
2090 | 143.0105 | 12.0047 | 8.1167
2091 | 143.3242 | 11.8256 | 8.0173
2092 | 143.6381 | 11.6456 | 7.9174
2093 | 143.9519 | 11.4653 | 7.8172
2094 | 144.2657 | 11.2849 | 7.717
2095 | 144.5796 | 11.1045 | 7.6167
2096 | 144.8934 | 10.924 | 7.5165
2097 | 145.2073 | 10.7436 | 7.4162
2098 | 145.521 | 10.5631 | 7.316
2099 | 145.8349 | 10.3827 | 7.2157
2100 | 146.1486 | 10.2022 | 7.1155 | 6